## Sheet1
a########j#######r##u#####ABC#E####JKL#N#PQ#S#UVWXY# \#
All Options					makemap					smf_cc					smt_convert					smf_info					smt_info					smt_repair					smt_decc
Short Option	Long Option	Format	Regex	Default	Requirements	Description	Short Option	Long Option	Format	Regex	Default Option	Requirements	Description		Short Option	Long option	Format	Regex	Default Option	Requirements	Description		Short Option	Long option	Format	Regex	Default Option	Requirements	Description		Short Option	Long option	Format	Regex	Default Option	Requirements	Description		Short Option	Long option	Format	Regex	Default Option	Requirements	Description		Short Option	Long option	Format	Regex	Default Option	Requirements	Description		Short Option	Long option	Format	Regex	Default Option	Requirements	Description
h	help					this help message	h	help					this help message		h	help					this help message		h	help					this help message		h	help					this help message		h	help					this help message		h	help					this help message		h	help					this help message
q	quiet			n		supress output including errors	q	quiet			n		supress output including errors		q	quiet			n		supress output including errors		q	quiet			n		supress output including errors		q	quiet			n		supress output including errors		q	quiet			n		supress output including errors		q	quiet			n		supress output including errors		q	quiet			n		supress output including errors
v	verbose			n		verbose output	v	verbose			n		verbose output		v	verbose			n		verbose output		v	verbose			n		verbose output					v	verbose			n		verbose output
p	progress			n		progress bara	p	progress			n		progress bara		p	progress			n		progress bara		p	progress	0	0	n	0	progress bara					--
I	interactive			y		interactive mode	I	interactive			y		interactive mode
File Output Variables
o	output	<dir>	^.+/$	.		output directory name	o	output	<dir>	^.+/$	.		output directory name		o	output	<dir>	^.+/$	.		output directory name		o	output	<dir>	^.+/$	.		output directory name					o	output	<dir>	^.+/$	.		output directory name		o	output	<dir>	^.+/$	.		output directory name
n	name	<string>	^[a-zA-Z0-9_]+$			name of the map	n	name	<string>	^[a-zA-Z0-9_]+$			name of the map		n	name	<string>	^[a-zA-Z0-9_]+$			name of the map					n	name	<string>	^[a-zA-Z0-9_]+$			name of the map		n	name	<string>	^[a-zA-Z0-9_]+$			name of the map
O	overwrite			n		overwrite files	O	overwrite			n		overwrite files		O	overwrite			n		overwrite files		O	overwrite			n		overwrite files					O	overwrite			n		overwrite files		O	overwrite			n		overwrite files
c	compress			n		7zip the archive	c	compress			n		7zip the archive
l	link			n		link map directory or archive into spring settings/maps folder	l	link			n		link map directory or archive into spring settings/maps folder
#	hash			n		Generate Hash					n		Generate Hash
Map Dimension Variables
s	mapsize	<int>x<int>	^[0-9]+(x[0-9]+)?$	8x8	X % 2 = 0 && X >= 4	Width and length of map, in spring map units eg.					s	mapsize	<int>x<int>	^[0-9]+(x[0-9]+)?$	8x8	X % 2 = 0 && X >= 4	Width and length of map, in spring map units eg.
x	width	<integer>	^[0-9]+$			map width in spring map units	x	width	<integer>	^[0-9]+$			map width in spring map units
z	length	<integer>	^[0-9]+$			map length in spring map units	z	length	<integer>	^[0-9]+$			map length in spring map units
y	floor	<float>	^[+-]?[0-9]*\.?[0-9]+$			map depth	y	floor	<float>	^[+-]?[0-9]*\.?[0-9]+$			map depth		y	floor	<float>	^[+-]?[0-9]*\.?[0-9]+$			map depth
Y	ceiling	<float>	^[+-]?[0-9]*\.?[0-9]+$			map height	Y	ceiling	<float>	^[+-]?[0-9]*\.?[0-9]+$			map height		Y	ceiling	<float>	^[+-]?[0-9]*\.?[0-9]+$			map height
Image/Tile Variables
i	imagesize	<int>x<int>	^[0-9]+(x[0-9]+)?$			Scale the constructed image to this sizea before splitting.					i	imagesize	<int>x<int>	^[0-9]+(x[0-9]+)?$	0	0	Scale the constructed image to this sizea before splitting.
t	tilesize	<int>x<int>	^[0-9]+(x[0-9]+)?$	32x32		Size of tiles, in pixels eg. '--tilesize=32', must be					t	tilesize	<int>x<int>	^[0-9]+(x[0-9]+)?$	32x32	0	Size of tiles, in pixels eg. '--tilesize=32', must be		t	tilesize	<int>x<int>	^[0-9]+(x[0-9]+)?$	32x32	0	Size of tiles, in pixels eg. '--tilesize=32', must be
f	format	<string>	^\b(DXT1,RGBA8,USHORT)\b$	DXT1		what format to put into the smt					f	format	<string>	^\b(DXT1,RGBA8,USHORT)\b$	DXT1	0	what format to put into the smt
	tilespan	<int>				when giving pre-made tiles of imge format, to make an oblong map the span of the tiles needs to be set
M	tilemap	<csv|image>	^.+$	tilmap.csv	image:(x*16)x(z*16)x1:UINT32 || csv	used to arrange tiles					Input Files	0	0	0	0	0	0		M	tilemap	<csv|image>	^.+$	tilmap.csv	image:(x*16)x(z*16)x1:UINT32 || csv	used to arrange tiles
Input Files
m	mini	<image>	^.+$		image:1024x1024x4:UINT8	Image to use for minimap.	m	mini	<image>	^.+$		image:1024x1024x4:UINT8	Image to use for minimap.		m	mini	<image>	^.+$		image:1024x1024x4:UINT8	Image to use for minimap.
D	diffuse	<image>	^.+$		image:(x*512)x(z*512)x4:UINT8	diffuse texture image	D	diffuse	<image>	^.+$		image:(x*512)x(z*512)x4:UINT8	diffuse texture image		D	diffuse	<image>	^.+$		image:(x*512)x(z*512)x4:UINT8	diffuse texture image
H	height	<image>	^.+$		image:(x*64+1)x(z*64+1)x1:UINT16	height image	H	height	<image>	^.+$		image:(x*64+1)x(z*64+1)x1:UINT16	height image		H	height	<image>	^.+$		image:(x*64+1)x(z*64+1)x1:UINT16	height image
R	resource	<image>	^.+$		image:(x*32)x(z*32)x1:UINT8	resource(metal) distribution image	R	resource	<image>	^.+$		image:(x*32)x(z*32)x1:UINT8	resource(metal) distribution image		R	resource	<image>	^.+$		image:(x*32)x(z*32)x1:UINT8	resource(metal) distribution image
T	type	<image>	^.+$		image:(x*32)x(z*32)x1:UINT8	type map image	T	type	<image>	^.+$		image:(x*32)x(z*32)x1:UINT8	type map image		T	type	<image>	^.+$		image:(x*32)x(z*32)x1:UINT8	type map image
G	grass	<image>	^.+$		image:(x*16)x(z*16)x1:UINT8	grass distribution image	G	grass	<image>	^.+$		image:(x*16)x(z*16)x1:UINT8	grass distribution image		G	grass	<image>	^.+$		image:(x*16)x(z*16)x1:UINT8	grass distribution image
F	features	<csv>	^.+$		csv:NAME,X,Y,Z,R,S\n	features file	F	features	<csv>	^.+$		csv:NAME,X,Y,Z,R,S\n	features file		F	features	<csv>	^.+$		csv:NAME,X,Y,Z,R,S\n	features file
Function Options
w	waterlevel	<string>				map water level (z for ground zero)	w	waterlevel	<string>	0	0	0	map water level (z for ground zero)
e	filter	<string>	^(([0-9]+|[0-9]+-[0-9]),?)+$			Filter input tile sources to only these values, filter syntax is in the form 1,2,3,n and 1-5,n-n and can be mixed, 1-300,350,400-900					e	filter	<string>	^(([0-9]+|[0-9]+-[0-9]),?)+$			Filter input tile sources to only these values, filter syntax is in the form 1,2,3,n and 1-5,n-n and can be mixed, 1-300,350,400-900
k	overlap	<int>	^[0-9]+$			consider that pixel values overlap by this amount.					k	overlap	<int>	^[0-9]+$			consider that pixel values overlap by this amount.
b	border	<int>	^[0-9]+$			consider that each tile has a border of this width					b	border	<int>	^[0-9]+$	0	0	consider that each tile has a border of this width
	smt		^.+$			Save tiles to smt file					smt		^.+$			Save tiles to smt file
	img		^.+$			Save tiles as images					img		^.+$			Save tiles as images
d	dupli	<string>	^\b(None,Exact,Perceptual)\b$	Exact		default=Exact, whether to detect and omit duplcates.					d	dupli	<string>	^\b(None,Exact,Perceptual)\b$	Exact		default=Exact, whether to detect and omit duplcates.

Testing Options
g	gameon			n		test game afterwards, assumes -I	g	gameon	0	0	n		test game afterwards, assumes -I
Non Options, ie trailing files
					<path>	^.+$		smt	the smt files that are needed to build the map				<image> || <smt>	^.+$		smt || image
Not yet integrated
					when giving pre-made tiles of imge format, to make an oblong map the span of the tiles needs to be set

## Sheet2
Regex Patterns
REGEX_INT	^[0-9]+$
REGEX_FLOAT	^[+-]?[0-9]*\.?[0-9]+$
REGEX_YN	^[yn]?$
REGEX_PATH	^.+$
REGEX_DIR	^.+/$
REGEX_AxB	^[0-9]+(x[0-9]+)?$

copy all options to option_args.h, get rid of the headings
:s/^/”/40
:s/\t/”, “/g40
:s/$/”,/40
remove extraneous comma’s from end of array